## data
Unit No. | Excavation Status | Occupation | Class | Stories | Intact Roof | Salmon Type Code | Type Description | Inferred Function | Salmon Sector | Other Descrp | Irregular Shape | Length | Width | Floor Area | Comments
001BW | excavated | San Juan | back wall | n/a | n/a | n/a | back wall unit | n/a | behind back wall | none | No | n/a | n/a | n/a | none
T01EW | excavated | Mixed Chaco and San Juan | unknown | n/a | n/a | n/a | unknown unit from 1980 | n/a | unknown | none | No | n/a | n/a | n/a | This is apparently a unit excavated during 1980 season of stabilization; location unknown.
001W | completely excavated | Chaco | Room | two | no | 2 | long, narrow | living | southwest | 1/2 of Chacoan room | No | 3.6 | 3.3 | 11.88 | none
002BW | excavated | Mixed Chaco and San Juan | back wall | n/a | n/a | n/a | back wall unit | n/a | behind back wall | none | No | n/a | n/a | n/a | none
002W | completely excavated | Chaco | Room | two | no | 2 | long, narrow | living | southwest | 1/2 of Chacoan room | No | 3.6 | 3.3 | 11.88 | none
003A | completely excavated | San Juan | Room | two | no | 9 | subdivided room | living | southwest | very small | No | 2.9 | 2.5 | 7.25 | none
003BW | excavated | Mixed Chaco and San Juan | back wall | n/a | n/a | n/a | back wall unit | n/a | behind back wall | none | No | n/a | n/a | n/a | none
004A | completely excavated | San Juan | Room | two | no | 9 | subdivided room | living | southwest | San Juan room | No | 2.9 | 2.5 | 7.25 | none
004B | completely excavated | San Juan | Room | two | no | 9 | subdivided room | living | southwest | San Juan room | No | 3.3 | 2.9 | 9.57 | none
004P | excavated | San Juan | plaza | n/a | n/a | n/a | plaza unit | n/a | in plaza | none | No | n/a | n/a | n/a | none
004W | completely excavated | Mixed Chaco and San Juan | Room | two | no | 2 | long, narrow | storage | southwest | long,narrow | No | 5.8 | 2.9 | 16.82 | none
005A | completely excavated | San Juan | Kiva | one | no | 11 | small kiva | kiva | southwest | S Juan kiva | No | 3.6 | 3.6 | 10.1785 | none
005P | excavated | San Juan | plaza | n/a | n/a | n/a | plaza unit | n/a | in plaza | none | No | n/a | n/a | n/a | none
005W | completely excavated | Chaco | Room | one | no | 1 | large, square | living | southwest | long,narrow | No | 5.8 | 4.4 | 25.52 | none
006A | completely excavated | San Juan | Kiva | one | no | 10 | medium kiva | kiva | southwest | S Juan kiva | No | 4.7 | 4.7 | 17.3489 | none
006W | completely excavated | Chaco | Room | one | no | 1 | large, square | living | southwest | big square | No | 6.2 | 5.8 | 35.96 | none
007A | completely excavated | San Juan | Room | two | no | 9 | subdivided room | storage | southwest | very small | No | 2.9 | 2.5 | 7.25 | none
007W | completely excavated | Chaco | Room | two | no | 2 | long, narrow | storage | southwest | long,narrow | No | 4.8 | 2.5 | 12 | none
008A | completely excavated | San Juan | Room | one | no | 8 | unusual | living | west | very small | Yes | 2.3 | 2 | 4.6 | Unusual 5-sided room; curved wall to east is kiva
008BW | excavated | Mixed Chaco and San Juan | back wall | n/a | n/a | n/a | back wall unit | n/a | behind back wall | none | No | n/a | n/a | n/a | none
009W | partially excavated | San Juan | Room | one | no | 8 | unusual | unknown | west | west wing | no | no data | no data | no data | Room hardly defined; only south wall was clear.
010W | outlined | San Juan | Kiva | one | no | 10 | medium kiva | kiva | west | S Juan kiva | Yes | 4 | 4 | 12.566 | diameter estimate--at least 4 m
011P | excavated | Mixed Chaco and San Juan | plaza | n/a | n/a | n/a | plaza unit | n/a | in plaza | none | No | n/a | n/a | n/a | none
011W | completely excavated | San Juan | Room | one | no | 11 | small kiva | kiva | west | S Juan kiva | No | 3.55 | 1.91 | 6.7805 | rectangular room w/ kiva features
012W | outlined | San Juan | Room | one | no | 5 | small | unknown | west | west wing | no | 2 | 1.5 | 3 | Room hardly defined; only one wall was clear.
013W | outlined | San Juan | Room | one | no | 5 | small | unknown | west | very small | No | 2 | 1.4 | 2.8 | none
014P | excavated | Mixed Chaco and San Juan | plaza | n/a | n/a | n/a | plaza unit | n/a | in plaza | none | No | n/a | n/a | n/a | none
014W | outlined | San Juan | Room | one | no | 5 | small | unknown | west | very small | No | 2.8 | 2.3 | 6.44 | none
015P | excavated | Mixed Chaco and San Juan | plaza | n/a | n/a | n/a | plaza unit | n/a | in plaza | none | No | n/a | n/a | n/a | none
015W | outlined | Mixed Chaco and San Juan | Room | three | no | 2 | long, narrow | unknown | west | 2nd tier | No | 5 | 2.9 | 14.5 | none
016P | excavated | Mixed Chaco and San Juan | plaza | n/a | n/a | n/a | plaza unit | n/a | in plaza | none | No | n/a | n/a | n/a | none
016W | identified | Mixed Chaco and San Juan | Room | three | no | 2 | long, narrow | unknown | northwest | 2nd tier | No | no data | no data | no data | room ID'ed; nothing more
017P | excavated | Mixed Chaco and San Juan | plaza | n/a | n/a | n/a | plaza unit | n/a | in plaza | none | No | n/a | n/a | n/a | none
017W | identified | Mixed Chaco and San Juan | Room | three | no | 2 | long, narrow | unknown | northwest | 2nd tier | No | no data | no data | no data | room ID'ed; nothing more
018P | excavated | Mixed Chaco and San Juan | plaza | n/a | n/a | n/a | plaza unit | n/a | in plaza | none | No | n/a | n/a | n/a | none
019P | excavated | Mixed Chaco and San Juan | plaza | n/a | n/a | n/a | plaza unit | n/a | in plaza | none | No | n/a | n/a | n/a | none
020P | excavated | Mixed Chaco and San Juan | plaza | n/a | n/a | n/a | plaza unit | n/a | in plaza | none | No | n/a | n/a | n/a | none
021P | excavated | Mixed Chaco and San Juan | plaza | n/a | n/a | n/a | plaza unit | n/a | in plaza | none | No | n/a | n/a | n/a | none
030A | completely excavated | San Juan | Room | three | no | 9 | subdivided room | corn storage | northwest | San Juan room | No | 3 | 2.9 | 8.7 | none
030B | completely excavated | San Juan | Room | three | no | 9 | subdivided room | corn storage | northwest | San Juan room | No | 3 | 2.9 | 8.7 | none
030W | completely excavated | Mixed Chaco and San Juan | Room | three | no | 2 | long, narrow | unknown | northwest | 2nd tier | No | 5.8 | 2.9 | 16.82 | none
030Z | excavated | Chaco | Room | no data | no | 2 | long, narrow | unknown | northwest | 3rd tier | No | n/a | n/a | n/a | 30Z was defined to represent a hypothetical occupation before the main Chaco occupation; not well documented or confirmed
031A | completely excavated | San Juan | Room | three | no | 9 | subdivided room | corn mealing | northwest | San Juan room | No | 2.9 | 2.5 | 7.25 | none
031B | completely excavated | San Juan | Room | three | no | 9 | subdivided room | corn storage | northwest | San Juan room | No | 3 | 2.9 | 8.7 | none
031W | completely excavated | Mixed Chaco and San Juan | Room | three | no | 2 | long, narrow | lithic butchering & tool-making | northwest | 2nd tier | No | 5.8 | 2.6 | 15.08 | none
031Z | excavated | Chaco | Room | no data | no | 2 | long, narrow | unknown | northwest | 3rd tier | No | n/a | n/a | n/a | 31Z was defined to represent a hypothetical occupation before the main Chaco occupation; not well documented or confirmed
032A | partially excavated | San Juan | Kiva | one | no | 11 | small kiva | kiva | northwest | S Juan kiva | No | 3.3 | 3.3 | 8.5527 | kiva partially excavated in 1972
032W | partially excavated | Mixed Chaco and San Juan | Room | three? | no | 2 | long, narrow | unknown | northwest | 3rd tier | No | 5.8 | 2.9 | 16.82 | room partially excavated in 1972
033A | completely excavated | San Juan | Room | three | no | 12 | interstitial room around kiva | support for kiva | northwest | San Juan room | Yes | 2.9 | 0.9 | 2.61 | none
033B | completely excavated | San Juan | Room | three | no | 12 | interstitial room around kiva | support for kiva | northwest | San Juan room | Yes | 2.9 | 2.1 | 6.09 | none
033C | completely excavated | San Juan | Kiva | one | no | 11 | small kiva | kiva | northwest | S Juan kiva | No | 2.5 | 2.5 | 4.9086 | kiva was built at the 2nd story level
033W | completely excavated | Mixed Chaco and San Juan | Room | three | no | 2 | long, narrow | living | northwest | 2nd tier | No | 5.8 | 2.9 | 16.82 | none
034W | not used | n/a | n/a | n/a | no | n/a | n/a | n/a | n/a | n/a | n/a | n/a | n/a | n/a | alternative room no. for Room 33W interstitial space..later ID'ed as 33C
035A | partially excavated | San Juan | Kiva | one | no | 11 | small kiva | kiva | northwest | S Juan kiva | No | 3.3 | 3.3 | 8.5527 | partially excavated in 1972
035W | partially excavated | Mixed Chaco and San Juan | Room | three | no | 2 | long, narrow | unknown | northwest | 3rd tier | No | 5.8 | 3.6 | 20.88 | partially excavated in 1972
036W | completely excavated | Mixed Chaco and San Juan | Room | three | no | 2 | long, narrow | living | northwest | 2nd tier | No | 5.8 | 2.9 | 16.82 | none
037A | completely excavated | San Juan | Room | three | no | 9 | subdivided room | corn mealing | northwest | San Juan room | No | 2.9 | 2.5 | 7.25 | none
037B | completely excavated | San Juan | Room | three | no | 9 | subdivided room | corn storage | northwest | San Juan room | No | 2.9 | 2.9 | 8.41 | none
037W | completely excavated | Mixed Chaco and San Juan | Room | three | yes | 2 | long, narrow | storage | northwest | 2nd tier | No | 5.8 | 2.9 | 16.82 | none
037Z | excavated | Chaco | Room | no data | no | 2 | long, narrow | unknown | northwest | 3rd tier | No | n/a | n/a | n/a | 37Z was defined to represent a hypothetical occupation before the main Chaco occupation; not well documented or confirmed
038W | outlined | Chaco | Room | three | no | 2 | long, narrow | storage | central | 2nd tier | No | 5 | 2.9 | 14.5 | none
039W | outlined | Chaco | Room | three | no | 2 | long, narrow | storage | central | back tier | No | 5 | 2.2 | 11 | none
040W | outlined | Mixed Chaco and San Juan | Room | three | no | 2 | long, narrow | storage | northwest | back tier | No | 5.8 | 2.2 | 12.76 | none
041W | outlined | Mixed Chaco and San Juan | Room | three | no | 2 | long, narrow | storage | northwest | back tier | No | 6.2 | 2.2 | 13.64 | none
042W | outlined | Mixed Chaco and San Juan | Room | three | no | 2 | long, narrow | storage | northwest | back tier | No | 5.8 | 2.5 | 14.5 | none
043W | completely excavated | Mixed Chaco and San Juan | Room | three | no | 2 | long, narrow | storage | northwest | back tier | No | 5.7 | 2.25 | 12.825 | none
044W | outlined | Mixed Chaco and San Juan | Room | three | no | 2 | long, narrow | storage | northwest | back tier | No | 6.2 | 2.5 | 15.5 | none
045W | outlined | Chaco | Room | three | no | 2 | long, narrow | storage | east | 3rd tier | No | 5.8 | 3.3 | 19.14 | none
046W | outlined | Chaco | Room | one | no | 1 | large, square | living | east | big square | No | 6.2 | 5.5 | 34.1 | none
047W | outlined | Mixed Chaco and San Juan | Room | one | no | 8 | unusual | unknown | east | plaza facing | yes | no data | 3.3 | no data | length of room uncertain to the west
048W | outlined | Mixed Chaco and San Juan | Room | one | no | 4 | gallery | unknown | east | gallery | No | 4.7 | 2.9 | 13.63 | none
051W | completely excavated | Mixed Chaco and San Juan | Room | two | no | 2 | long, narrow | special use | central | next to T. Kiva | No | 5.4 | 3.2 | 17.28 | none
052W | outlined | Mixed Chaco and San Juan | Room | two | no | 2 | long, narrow | special use | central | plaza facing | No | 5.5 | 2.2 | 12.1 | none
053W | completely excavated | Mixed Chaco and San Juan | Room | three | no | 2 | long, narrow | storage | central | back tier | No | 5.5 | 2.5 | 13.75 | none
054W | outlined | Chaco | Room | three | no | 2 | long, narrow | storage | east | back tier | No | 5.8 | 2.5 | 14.5 | none
055W | outlined | Chaco | Room | three | no | 2 | long, narrow | storage | east | 2nd tier | No | 5.8 | 2.9 | 16.82 | none
056W | completely excavated | Mixed Chaco and San Juan | Room | one | no | 1 | large, square | storage | east | big square | No | 6 | 5.7 | 34.2 | upon excavation, this room showed little evidence of living-habitation
057W | completely excavated | Mixed Chaco and San Juan | Room | three | no | 2 | long, narrow | limited residence, storage | central | next to T. Kiva | No | 5.5 | 3.2 | 17.6 | none
058W | completely excavated | Mixed Chaco and San Juan | Room | three | yes | 2 | long, narrow | storage | central | 2nd tier | No | 5.7 | 2.9 | 16.53 | none
059W | partially excavated | Mixed Chaco and San Juan | Room | two | no | 3 | large, rectangular | special use | central | special; next to Tower Kiva | No | 7.5 | 5.4 | 40.5 | none
060A | partially excavated | Mixed Chaco and San Juan | Room | two | yes | 9 | subdivided room | unknown | central | San Juan room | No | 2.75 | 2 | 5.5 | none
060B | partially excavated | Mixed Chaco and San Juan | Room | two | no | 9 | subdivided room | unknown | central | San Juan room | No | 4.5 | 2 | 9 | none
060W | partially excavated | Chaco | Room | two | no | 2 | long, narrow | special use | central | plaza facing | No | 6.5 | 2 | 13 | original Chacoan room; not excavated; no features or strata
061A | partially excavated | Mixed Chaco and San Juan | Room | one | no | 7 | interstitial around Tower Kiva | structural support | central | around T Kiva | Yes | 3.6 | 2.1 | 7.56 | none
061B | partially excavated | Chaco | Room | one | no | 7 | interstitial around Tower Kiva | structural support | central | around T Kiva | Yes | 5.7 | 2.1 | 11.97 | none
062A | completely excavated | San Juan | Room | two | yes | 3 | large, rectangular | special | T Kiva sector | special; next to Tower Kiva | No | 7.5 | 5.8 | 41 | continued, San Juan use of room under 62A designation; floor area excludes 62B space
062B | completely excavated | San Juan | Room | one | no | 5 | small | turkey pen | T Kiva sector | around T Kiva | No | 2 | 1.3 | 2.6 | small room partioned from the remainder of 62A
062W | completely excavated | Mixed Chaco and San Juan | Room | two | no | 3 | large, rectangular | special | T Kiva sector | special; next to Tower Kiva | No | 7.5 | 5.8 | 43.5 | none
063W | partially excavated | Chaco | Room | one | no | 7 | interstitial around Tower Kiva | structural support | T Kiva sector | around T Kiva | Yes | no data | no data | no data | none
064W | completely excavated | Mixed Chaco and San Juan | Kiva | one | no | 6 | court kiva | kiva | center of pueblo | tower kiva | No | 8.6 | 0 | 58.0863 | bench is 0.74 m wide; built on platform at 2nd story level; smaller verison of great kiva
065W | outlined | Chaco | Room | two | no | 2 | long, narrow | unknown | T Kiva sector | plaza facing | No | 5 | 2.2 | 11 | none
066W | outlined | Chaco | Room | three | no | 2 | long, narrow | storage | T Kiva sector | 2nd tier | No | 5 | 2.9 | 14.5 | none
067W | completely excavated | Mixed Chaco and San Juan | Room | three | no | 2 | long, narrow | storage | T Kiva sector | 2nd tier | No | 7.3 | 2.9 | 21.17 | none
068W | outlined | Chaco | Room | two | no | 2 | long, narrow | storage | T Kiva sector | plaza facing | No | 5.5 | 1.8 | 9.9 | none
069W | outlined | Chaco | Room | three | no | 2 | long, narrow | storage | T Kiva sector | back tier | No | 5 | 2.2 | 11 | none
070W | outlined | Chaco | Room | three | no | 2 | long, narrow | storage | T Kiva sector | back tier | No | 7.3 | 2.2 | 16.06 | none
071W | outlined | Chaco | Room | one | no | 7 | interstitial around Tower Kiva | structural support | T Kiva sector | around T Kiva | Yes | no data | no data | no data | none
072W | outlined | Chaco | Room | one | no | 7 | interstitial around Tower Kiva | structural support | T Kiva sector | around T Kiva | Yes | no data | no data | no data | none
073W | outlined | Chaco | Room | one | no | 7 | interstitial around Tower Kiva | structural support | T Kiva sector | around T Kiva | Yes | no data | no data | no data | none
074W | outlined | Chaco | Room | one | no | 7 | interstitial around Tower Kiva | structural support | T Kiva sector | around T Kiva | Yes | no data | no data | no data | none
075W | outlined | Chaco | Room | three | no | 2 | long, narrow | storage | east | back tier | No | 5.8 | 2.2 | 12.76 | none
076W | outlined | Chaco | Room | three | yes | 2 | long, narrow | storage | east | back tier | No | 5.5 | 2.2 | 12.1 | none
077W | outlined | Chaco | Room | three | no | 2 | long, narrow | storage | east | back tier | No | 5.8 | 2.2 | 12.76 | none
078W | outlined | Mixed Chaco and San Juan | Room | three | no | 2 | long, narrow | storage | east | back tier | No | 5.8 | 2.5 | 14.5 | none
079W | outlined | Chaco | Room | three | no | 2 | long, narrow | storage | east | 2nd tier | No | 5.8 | 2.9 | 16.82 | none
080W | outlined | Chaco | Room | three | no | 2 | long, narrow | unknown | east | 3rd tier | No | 5.6 | 3.6 | 20.16 | none
081W | completely excavated | Mixed Chaco and San Juan | Room | two | no | 2 | long, narrow | special use | T Kiva sector | east of T Kiva | No | 5.3 | 2.5 | 13.25 | none
082A | completely excavated | Chaco | Room | two | no | 2 | long, narrow | special use | T Kiva sector | east of T Kiva | No | 3.3 | 2.4 | 7.92 | none
082W | completely excavated | Mixed Chaco and San Juan | Room | two | no | 2 | long, narrow | special use | T Kiva sector | east of T Kiva | No | 4.9 | 2.4 | 11.76 | none
083W | completely excavated | Mixed Chaco and San Juan | Room | three | no | 2 | long, narrow | storage | east | back tier | No | 5.8 | 2.2 | 12.76 | none
084W | completely excavated | Mixed Chaco and San Juan | Room | three | no | 2 | long, narrow | living | east | 2nd tier | No | 5.7 | 2.9 | 16.53 | none
085A | partially excavated | San Juan | Room | three | no | 9 | subdivided room | storage | east | San Juan room | No | 5.8 | 3.6 | 20.88 | none
085B | partially excavated | San Juan | Room | three | no | 9 | subdivided room | storage | east | San Juan room | No | 5.8 | 3.6 | 20.88 | none
085W | partially excavated | Mixed Chaco and San Juan | Room | three | no | 2 | long, narrow | storage | east | 3rd tier | No | 5.8 | 3.6 | 20.88 | none
086W | completely excavated | Chaco | Room | one | no | 1 | large, square | living | east | big square | No | 5.7 | 5.7 | 32.49 | none
086W | completely excavated | Mixed Chaco and San Juan | Kiva | one | no | 10 | medium kiva | kiva | east | S Juan kiva | No | 5.8 | 5.8 | 26.42 | square room w/ kiva features
087W | outlined | Chaco | Room | three | no | 2 | long, narrow | storage | east | 2nd tier | No | 5.8 | 2.9 | 16.82 | none
088W | completely excavated | San Juan | Room | one | no | 5 | small | unknown | east | plaza facing | Yes | 3.6 | 3.3 | 11.88 | dimensions projected
089W | completely excavated | Mixed Chaco and San Juan | Room | three | no | 2 | long, narrow | storage | east | back tier | No | 5.8 | 2.2 | 12.76 | none
090W | completely excavated | Mixed Chaco and San Juan | Room | three | no | 2 | long, narrow | living; 2nd story - corn storage | east | 2nd tier | No | 5.7 | 2.9 | 16.53 | none
091A | completely excavated | San Juan | Room | three | no | 9 | subdivided room | living | east | San Juan room | Yes | 3.6 | 3.6 | 12.96 | somewhat irregular shape
091B | completely excavated | San Juan | Room | three | no | 9 | subdivided room | living | east | San Juan room | Yes | 1.5 | 1.5 | 2.25 | none
091C | completely excavated | San Juan | Room | three | no | 9 | subdivided room | living | east | San Juan room | No | 3.6 | 1.8 | 6.48 | none
091D | completely excavated | Mixed Chaco and San Juan | Room | three | no | 9 | subdivided room | living | east | San Juan room | No | no data | no data | no data | none
091W | completely excavated | Mixed Chaco and San Juan | Room | three | no | 2 | long, narrow | living; trash disposal | east | 3rd tier | No | 5.8 | 3.6 | 20.88 | none
092A | completely excavated | San Juan | Kiva | one | no | 10 | medium kiva | kiva | east | S Juan kiva | No | 4.4 | 4.4 | 15.2049 | none
092B | completely excavated | San Juan | Room | one | no | 12 | interstitial room around kiva | structural support | east | SE interstitial trash and rubble filled area around kiva | Yes | 2.9 | 0.95 | 15.2049 | none
092C | completely excavated | San Juan | Room | one | no | 12 | interstitial room around kiva | structural support | east | eastern interstitial trash and rubble filled area around kiva | Yes | 5.5 | 2.3 | 15.2049 | none
092D | outlined | San Juan | Room | one | no | 12 | interstitial room around kiva | structural support | east | NW interstitial trash trash and rubble filled area around kiva | Yes | no data | no data | no data | none
092E | completely excavated | San Juan | Room | one | no | 12 | interstitial room around kiva | structural support | east | SW interstitial trash and rubble filled area around kiva | Yes | no data | no data | no data | none
092F | outlined | San Juan | Room | one | no | 12 | interstitial room around kiva | structural support | east | very small space next to 92B, SE of kiva 92A | Yes | no data | no data | no data | none
092W | completely excavated | Mixed Chaco and San Juan | Room | one | no | 1 | large, square | living | east | big square | No | 5.8 | 5.8 | 33.64 | none
093W | completely excavated | Mixed Chaco and San Juan | Room | one | no | 4 | gallery | living | east | gallery | No | 7.2 | 2.9 | 20.88 | none
094A | completely excavated | San Juan | Room | one | no | 12 | interstitial room around kiva | structural support | east | NW of kiva--trash and rubble filled area around kiva | Yes | no data | no data | no data | no dimensions possible
094B | completely excavated | San Juan | Room | one | no | 5 | small | unknown | east | plaza facing | Yes | 4 | 2.5 | 10 | room has no wall on south, going into plaza?
094C | completely excavated | San Juan | Room | one | no | 12 | interstitial room around kiva | structural support | east | NE of kiva--trash and rubble filled area around kiva | Yes | no data | no data | no data | no dimensions possible
094W | completely excavated | Mixed Chaco and San Juan | Kiva | one | no | 10 | medium kiva | kiva | east | S Juan kiva | No | 4.2 | 4.2 | 13.854 | none
095W | outlined | Chaco | Room | three | no | 2 | long, narrow | storage | east | 3rd tier | No | 5.5 | 3.6 | 19.8 | none
096A | completely excavated | San Juan | Room | one | no | 12 | interstitial room around kiva | structural support | east | SE interstitial space around kiva | Yes | no data | no data | no data | none
096B | completely excavated | San Juan | Room | one | no | 8 | unusual | structural support | east | southern keyhole recess for Kiva 96 | Yes | no data | no data | no data | Room 96B used for southern keyhole recess of Kiva 96--instead of using a F #
096C | completely excavated | San Juan | Room | one | no | 12 | interstitial room around kiva | structural support | east | SW interstitial space around kiva | Yes | no data | no data | no data | none
096W | completely excavated | Mixed Chaco and San Juan | Room | one | no | 1 | large, square | living | east | big square | No | 5.7 | 5.7 | 32.49 | none
096W | completely excavated | San Juan | Kiva | one | no | 10 | medium kiva | kiva | east | S Juan kiva | No | 5 | 5 | 19.6344 | none
097A | completely excavated | San Juan | Room | three | no | 9 | subdivided room | living; storage | east | San Juan room | No | 3.4 | 2.6 | 8.84 | none
097B | completely excavated | San Juan | Room | three | no | 9 | subdivided room | living; storage | east | San Juan room | No | 3.7 | 3.4 | 12.58 | none
097W | completely excavated | Mixed Chaco and San Juan | Room | three | no | 2 | long, narrow | corn mealing | east | 3rd tier | No | 6 | 3.7 | 22.2 | 9 mealing bins
098W | completely excavated | Mixed Chaco and San Juan | Room | three | no | 2 | long, narrow | storage | east | 2nd tier | No | 5.7 | 2.9 | 16.53 | none
099W | completely excavated | Mixed Chaco and San Juan | Room | three | no | 5 | small | storage | east | NE corner | No | 2.2 | 2.2 | 4.84 | none
100W | completely excavated | Mixed Chaco and San Juan | Room | one | no | 1 | large, square | living; ritual | east | big square | No | 6.4 | 6.4 | 40.96 | none
101W | completely excavated | Mixed Chaco and San Juan | Room | three | yes | 2 | long, narrow | storage | east | 2nd tier | No | 5.8 | 2.9 | 16.82 | none
102A | completely excavated | Mixed Chaco and San Juan | Room | one | no | 9 | subdivided room | unknown | east | San Juan room | No | 4.4 | 3 | 13.2 | none
102B | completely excavated | Mixed Chaco and San Juan | Room | one | no | 9 | subdivided room | unknown | east | San Juan room | No | 7.3 | 3 | 21.9 | none
102C | completely excavated | Chaco | Room | one | no | 9 | subdivided room | unknown | east | divided room | No | 2.6 | 2.2 | 5.72 | none
102D | completely excavated | Chaco | Room | one | no | 9 | subdivided room | unknown | east | divided room | No | no data | no data | no data | none
103W | outlined | Chaco | Room | two | no | 1 | large, square | living | east | big square | No | 5.8 | 5.5 | 31.9 | none
104W | outlined | Chaco | Room | two | no | 2 | long, narrow | unknown | east | east wall | No | 5.8 | 2.2 | 12.76 | none
105W | outlined | Chaco | Room | three | no | 2 | long, narrow | unknown | east | 3rd tier | No | 5.8 | 3.6 | 20.88 | none
106W | outlined | Chaco | Room | three | no | 2 | long, narrow | unknown | east | none | No | 3.3 | 2.2 | 7.26 | none
107W | outlined | Chaco | Room | three | no | 5 | small | unknown | east | none | No | 2.5 | 2.2 | 5.5 | none
108W | outlined | Chaco | Room | two | no | 5 | small | unknown | east | none | No | 2.9 | 2.5 | 7.25 | none
109W | outlined | Chaco | Room | two | no | 5 | small | unknown | east | none | No | 2.2 | 2.2 | 4.84 | none
112P | excavated | Mixed Chaco and San Juan | plaza | n/a | n/a | n/a | plaza unit | n/a | in plaza | none | No | n/a | n/a | n/a | none
113P | excavated | Mixed Chaco and San Juan | plaza | n/a | n/a | n/a | plaza unit | n/a | in plaza | none | No | n/a | n/a | n/a | none
117W | outlined | Chaco | Room | two | no | 5 | small | unknown | southeast | none | No | 2.2 | 1.8 | 3.96 | none
118W | completely excavated | Mixed Chaco and San Juan | Room | two | yes | 5 | small | corn storage; ritual artifact storage | southeast | none | No | 2.9 | 2.2 | 6.38 | none
119W | completely excavated | Mixed Chaco and San Juan | Room | two | yes | 5 | small | corn storage; ritual artifact storage | southeast | none | No | 3.2 | 2.3 | 7.36 | none
120W | outlined | Chaco | Room | two | no | 2 | long, narrow | unknown | east | none | No | 5 | 3.3 | 16.5 | none
121A | completely excavated | San Juan | Kiva | one | no | 10 | medium kiva | kiva | southeast | S Juan kiva | No | 4.7 | 4.7 | 17.3489 | none
121B | completely excavated | San Juan | Room | one | no | 12 | interstitial room around kiva | fill | southeast | interstitial space around kiva | Yes | no data | no data | no data | none
121C | completely excavated | San Juan | Room | one | no | 12 | interstitial room around kiva | fill | southeast | interstitial space around kiva | Yes | no data | no data | no data | none
121D | completely excavated | San Juan | Room | one | no | 12 | interstitial room around kiva | fill | southeast | interstitial space around kiva | Yes | no data | no data | no data | none
121E | completely excavated | San Juan | Room | one | no | 12 | interstitial room around kiva | fill | southeast | interstitial space around kiva | Yes | no data | no data | no data | none
121W | completely excavated | Mixed Chaco and San Juan | Room | one | no | 1 | large, square | living | southeast | big square | No | 5 | 4.7 | 23.5 | none
121Z | excavated | Chaco | Room | one | no | 1 | large, square | unknown | southeast | big square | No | 5 | 4.7 | 23.5 | 124Z was defined to represent a hypothetical occupation before the main Chaco occupation; not well documented or confirmed
122A | partially excavated | San Juan | Kiva | one | no | 10 | medium kiva | kiva | southeast | S Juan kiva | No | 4 | 4 | 12.566 | dimensions projected
122W | partially excavated | Mixed Chaco and San Juan | Room | one | no | 1 | large, square | living | southeast | big square | No | 8.9 | 5 | 44.5 | none
123A | completely excavated | San Juan | Room | two | no | 9 | subdivided room | living | southeast | San Juan room | No | 3 | 2.3 | 6.9 | excavators interpreted as "living" room during the San Juan Period
123B | completely excavated | San Juan | Room | two | no | 9 | subdivided room | living | southeast | San Juan room | No | 3 | 2.5 | 7.5 | none
123W | completely excavated | Mixed Chaco and San Juan | Room | two | no | 2 | long, narrow | living | southeast | none | No | 5 | 3 | 15 | none
124A | completely excavated | San Juan | Kiva | one | no | 10 | medium kiva | kiva | southeast | S Juan kiva | No | 5 | 5 | 19.6344 | none
124B | completely excavated | San Juan | Room | one | no | 12 | interstitial room around kiva | fill | southeast | interstitial space around kiva | Yes | no data | no data | no data | NW interstitial space for Kiva 124A
124C | completely excavated | San Juan | Room | one | no | 12 | interstitial room around kiva | fill | southeast | interstitial space around kiva | Yes | no data | no data | no data | NE interstitial space for Kiva 124A
124D | completely excavated | San Juan | Room | one | no | 12 | interstitial room around kiva | fill | southeast | interstitial space around kiva | Yes | no data | no data | no data | SE interstitial space for Kiva 124A
124E | completely excavated | San Juan | Room | one | no | 12 | interstitial room around kiva | fill | southeast | interstitial space around kiva | Yes | no data | no data | no data | SW interstitial space for Kiva 124A
124W | completely excavated | Mixed Chaco and San Juan | Room | one | no | 1 | large, square | living | southeast | big square | No | 5.2 | 5.2 | 27.04 | none
124Z | excavated | Chaco | Room | one | no | 1 | large, square | unknown | southeast | big square | No | 5.2 | 5.2 | 27.04 | 124Z was defined to represent a hypothetical occupation before the main Chaco occupation; not well documented or confirmed
125W | completely excavated | Chaco | Room | two | no | 2 | long, narrow | unknown | southeast | none | No | 4.7 | 3 | 14.1 | none
127A | completely excavated | San Juan | Kiva | one | no | 11 | small kiva | kiva | southeast | S Juan kiva | No | 3.4 | 3.2 | 9.0789 | none
127B | completely excavated | San Juan | Room | one | no | 12 | interstitial room around kiva | fill | southeast | SE & SW interstitial spaces around S Juan Kiva | Yes | no data | no data | no data | none
127C | completely excavated | San Juan | Room | one | no | 12 | interstitial room around kiva | fill | southeast | NE interstitial space around S Juan Kiva | Yes | no data | no data | no data | none
127D | completely excavated | San Juan | Room | one | no | 12 | interstitial room around kiva | fill | southeast | NW interstitial space around S Juan Kiva | Yes | no data | no data | no data | none
127E | completely excavated | San Juan | Room | two? | no | 5 | small | turkey pen | southeast | small storage room | No | 1.5 | 1 | 1.5 | small storeroom added to SE corner of Room 127W
127W | completely excavated | Mixed Chaco and San Juan | Room | two | no | 2 | long, narrow | unknown | southeast | none | No | 5.4 | 2.9 | 15.66 | none
127Z | excavated | Chaco | Room | two | no | 2 | long, narrow | unknown | southeast | none | No | 5.4 | 2.9 | 15.66 | 127Z was defined to represent a hypothetical occupation before the main Chaco occupation; not well documented or confirmed
128A | completely excavated | Mixed Chaco and San Juan | Room | two | no | 9 | subdivided room | turkey pen | southeast | San Juan room | No | no data | no data | no data | none
128B | completely excavated | San Juan | Room | two | no | 9 | subdivided room | unknown | southeast | San Juan room | No | no data | no data | no data | none
128W | completely excavated | Mixed Chaco and San Juan | Room | two | no | 8 | unusual | unknown | southeast | SE corner of the Pueblo | No | 11 | 2.2 | 24.2 | "bowling alley" -- very long, narrow room
129W | completely excavated | Mixed Chaco and San Juan | Room | two | yes | 2 | long, narrow | living; trash disposal | southeast | east block | No | 5.8 | 3.3 | 19.14 | none
130W | completely excavated | Mixed Chaco and San Juan | Kiva | one | no | 6 | great kiva | kiva | plaza | great kiva | No | 14.5 | 0 | 165.1251 | great kiva; bench is 1 m wide
131W | outlined | Chaco | Room | two | no | 2 | long, narrow | unknown | southeast | east block | No | 5.8 | 2.9 | 16.82 | none
132W | outlined | Chaco | Room | two | no | 2 | long, narrow | storage | southeast | east wall | No | 5.8 | 1.8 | 10.44 | none
136W | completely excavated | Mixed Chaco and San Juan | Room | one | no | 13 | plaza, cobble | habitation | southeast plaza | cobble | No | 3.9 | 1.9 | 7.41 | none
136Z | excavated | Chaco | Room | one | no | 13 | plaza, cobble | unknown | east of great kiva | cobble | No | 2.4 | 2.2 | 5.28 | 136Z was defined to represent a hypothetical occupation before the main Chaco occupation; not well documented or confirmed
137W | outlined | Unknown | Room | one | no | 13 | plaza, cobble | unknown | east of great kiva | cobble | No | no data | no data | no data | Room 137W was outlined but not excavated
138W | completely excavated | Mixed Chaco and San Juan | Room | one | no | 13 | plaza, cobble | habitation | east of great kiva | cobble | No | 2.4 | 2.2 | 5.28 | none
138Z | excavated | Chaco | Room | one | no | 13 | plaza, cobble | unknown | south of great kiva | cobble | No | 2.4 | 2.2 | 5.28 | 138Z was defined to represent a hypothetical occupation before the main Chaco occupation; not well documented or confirmed
139W | completely excavated | San Juan | Room | one | no | 5 | small | unknown | southeast | San Juan room | No | 2.2 | 2.2 | 4.84 | attached to inside of Pueblo in the plaza, front of Room 124W
140W | outlined | Chaco | Room | one | no | 5 | small | unknown | west | small | No | 2.2 | 2.2 | 4.84 | none
141W | outlined | San Juan | Kiva | one | no | 11 | small kiva | kiva | west | S Juan kiva | No | 2.5 | 2.5 | 4.9086 | none
142W | outlined | Chaco | Room | one | no | 4 | gallery | unknown | west | gallery | No | 4.4 | 2.5 | 11 | none
143A | outlined | San Juan | Kiva | one | no | 10 | medium kiva | kiva | west | S Juan kiva | No | 5 | 5 | 19.6344 | none
143W | outlined | Chaco | Room | one | no | 1 | large, square | living | west | big square | No | 6.2 | 5.8 | 35.96 | none
144W | outlined | Chaco | Room | three | no | 2 | long, narrow | unknown | west | 3rd tier | No | 6.2 | 3.6 | 22.32 | none
145W | outlined | Chaco | Room | three | no | 2 | long, narrow | unknown | west | 3rd tier | No | 5.5 | 3.3 | 18.15 | none
146A | outlined | San Juan | Kiva | one | no | 11 | small kiva | kiva | west | S Juan kiva | No | 3.3 | 3.3 | 8.5527 | keyhole extension measures 1.8 m
146W | outlined | Chaco | Room | three | no | 2 | long, narrow | unknown | west | 3rd tier | No | 5.5 | 3.6 | 8.5527 | none
147W | outlined | Chaco | Room | one | no | 4 | gallery | unknown | west | gallery | Yes | 2.2 | no data | no data | location of wall to east is uncertain
148W | outlined | Chaco | Room | one | no | 1 | large, square | living | west | big square | No | 6.2 | 5 | 31 | none
149W | outlined | Chaco | Room | one | no | 1 | large, square | living | west | big square | No | 5.8 | 5.8 | 33.64 | none
150W | partially excavated | San Juan | Room | one | no | 5 | in plaza | unknown | west | plaza - not well defined | Yes | no data | no data | no data | located east of Room 1-6; part of poorly defined late San Juan rooms in this area
151B | partially excavated | San Juan | Room | one | no | 13 | plaza, cobble | habitation | north of great kiva | cobble | no data | no data | no data | no data | room hardly exposed…not much data
151C | outlined | San Juan | Room | one | no | 13 | plaza, cobble | habitation | north of great kiva | cobble | no data | no data | no data | no data | room hardly exposed…not much data
151W | completely excavated | Mixed Chaco and San Juan | Antechamber | one | no | 8 | unusual | antechamber | plaza | antechamber for great kiva | No | 6 | 4 | 24 | none
153W | outlined | Chaco | Room | one | no | 1 | large, square | living | southeast | big square | No | 6.4 | 5.5 | 35.2 | none
154W | outlined | Chaco | Room | two | no | 2 | long, narrow | unknown | east | east block | No | 6.5 | 3.3 | 21.45 | none
155W | outlined | Chaco | Room | two | no | 2 | long, narrow | unknown | east | east block | No | 6.5 | 3.3 | 21.45 | none
156W | outlined | Chaco | Room | two | no | 2 | long, narrow | storage | east | east wall | No | 6.5 | 2.2 | 14.3 | none
157W | outlined | San Juan | Kiva | one | no | 10 | medium kiva | kiva | east | S Juan kiva | No | 4.4 | 4.4 | 15.2049 | none
158W | outlined | Chaco | Room | one | no | 4 | gallery | unknown | east | gallery | No | 8.4 | 2.9 | 24.36 | none
159W | outlined | Chaco | Room | two | no | 5 | small | unknown | east | east block | No | 3.6 | 2.5 | 9 | none
160W | outlined | Chaco | Room | one | no | 1 | large, square | living | west | big square | No | 6.2 | 5 | 31 | none
161W | outlined | Chaco | Room | one | no | 1 | large, square | living | west | big square | No | 6.2 | 6.2 | 38.44 | none
162W | outlined | Chaco | Room | three | no | 2 | long, narrow | storage | west | back tier | No | 5 | 2.5 | 12.5 | none
167W | outlined | San Juan | Room | one | no | 14 | interstitial room around kiva | fill | northwest | none | Yes | n/a | n/a | n/a | interstitial space for Kiva 035A
212P | excavated | Mixed Chaco and San Juan | plaza | n/a | n/a | n/a | plaza unit | n/a | in plaza | none | No | n/a | n/a | n/a | none
213P | excavated | Mixed Chaco and San Juan | plaza | n/a | n/a | n/a | plaza unit | n/a | in plaza | none | No | n/a | n/a | n/a | none
313P | excavated | Mixed Chaco and San Juan | plaza | n/a | n/a | n/a | plaza unit | n/a | in plaza | none | No | n/a | n/a | n/a | none
413P | excavated | Mixed Chaco and San Juan | plaza | n/a | n/a | n/a | plaza unit | n/a | in plaza | none | No | n/a | n/a | n/a | none
513P | excavated | Mixed Chaco and San Juan | plaza | n/a | n/a | n/a | plaza unit | n/a | in plaza | none | No | n/a | n/a | n/a | none
SA09 | excavated | Mixed Chaco and San Juan | test unit | n/a | n/a | n/a | test unit | n/a | central | none | No | n/a | n/a | n/a | Search area unit in area south of Tower Kiva; overlaps Rooms 61A and 63
SA11 | excavated | Mixed Chaco and San Juan | test unit | n/a | n/a | n/a | test unit | n/a | no data | none | No | n/a | n/a | n/a | Search area unit; no data on location of this unit.
TT10 | excavated | San Juan | test trench | n/a | n/a | n/a | test trench | n/a | west wing | none | No | n/a | n/a | n/a | test trench excavated in 1973 in Salmon's west wing
TT11 | excavated | San Juan | test trench | n/a | n/a | n/a | test trench | n/a | west wing | none | No | n/a | n/a | n/a | test trench excavated in 1973 in Salmon's west wing; shares strata with Room 9W
TT12 | excavated | San Juan | test trench | n/a | n/a | n/a | test trench | n/a | west wing | none | No | n/a | n/a | n/a | test trench excavated in 1973 in Salmon's west wing; shares strata with Room 15W